## INSTRUCTONS
Instructions for use and completion of this safety planning tool.
1. This tool is to be completed by Project Superintendent or General Foremen. If necessary , consult with the site safety manager or corporate safety director. This planner is a minimum for safety requirements. Often there are additional safety precautions to be taken. Use this guide as a starting point.
2. There are 11 tabs in addition to this instructions tab at the bottom of the screen. Depending on the size of your viewing screen, you may need to navigate the tabs by using the directional arrows provided. Review the tabs to determine which of the checklists apply to the work your crews will be performing.
3. At the top of each page are check boxes for you to indicate if the checklist applies to your work scope.
4. Ensure all safety control items that apply to the tasks your crews will perform are completed and in place prior to work proceeding.
5. Complete the checklists that are appropriate for the work your crews will perform. Ensure that every item is in place or is N/A for your work.
6. Once completed, the sheets must be reviewed and approved by project management. This approval should be entered into the project diary for recordkeeping.
7. The file must be kept on file by the project manager or the site safety manager.

## Safety First
No work shall be undertaken without implementing these fundamental requirements which underpin the Tenet of Safety: | Are the following in place? | Y/N
Work will not be conducted without a pre-job task risk assessment and a safety discussion appropriate to that level of risk. | Have you completed a pre-job task risk assessment and discussed the safety issues and controls?
People will be trained, competent and fit to conduct the activity. | Is everyone involved in the tasks trained, competent and fit to conduct the activity?
Personal Protection Equipment (PPE) will be worn as detailed in the risk assessment and minimum site requirements. | Is appropriate PPE available for the activity?
Equipment will only be used if it is proven to be fit for purpose. Equipment found to be damaged or defective is removed from service. | Is all equipment to be used fit for the purpose and conditions? If not, has it been removed from service?
Rescue and recovery plans and specified equipment, developed from a review of potential emergency scenarios, is in place before the activity begins. | Have you reviewed the potential emergency situations?
Everyone has an obligation to stop work that is unsafe. | Have you put in place appropriate rescue and recovery plans and required equipment before work begins?
Have the people involved been informed they are required to stop work if they think it is unsafe?

## Permit to Work
Does this work scope apply? | Yes No
Work requiring a permit shall only proceed if: |  | Are the following in place? | Y/N
¨ There is a clearly defined and understood scope of work and permit validity period. |  | ¨ Is there an adequately defined scope of work, and permit validity period, which is understood by everyone involved?
¨ The work has been authorized by a responsible person for the site or facility. |  | ¨ Has the work been authorized by a responsible person?
¨ All hazards have been identified and the risk assessed. |  | ¨ Have all the appropriate hazards been identified and risk assessed?
¨ Hazard controls have been put in place and verified. |  | ¨ Are the appropriate controls in place and verified?
¨ There are no conflicting activities. (SIMOPS) |  | ¨ Have all conflicting activities been identified?
¨ Work parties are made aware of simultaneous activities occurring within the area. |  | ¨ Have you assessed the implications of SIMOPS in the same area?
¨ The conditions of the permit have been communicated with everyone involved in or affected by the activity. |  | ¨ Has an appropriate pre-job brief been conducted that
¨ Clear communication of work status has taken place between everyone affected during, and on completion of work. |  | includes everyone involved and will communication be maintained throughout the activity?
¨ All isolations for the job have been put into place and verified as safe. |  | ¨ Have the appropriate isolations been put in place and verified?
¨ Where there is an unexpected change of circumstances or conditions, work is stopped, made safe and reassessed. |  | ¨ Is everyone aware that they are required to stop work and reassess after any break or change in circumstance or conditions?
¨ Have instructions for re-instating the worksite on completion of the work been provided by the facility?

## Confined Space Entry
Does this work scope apply? | Yes No
Entry into a confined space shall only proceed if: |  | Are the following in place? | Y/N
¨ Options to eliminate the need for confined space entry have been evaluated. |  | ¨ Has an assessment been conducted to determine if confined space entry can be eliminated?
¨ There is a rescue plan, risk assessment and a valid permit for any Permit Required Confined Space entry. |  | ¨ Is there a valid permit to work, rescue plan and risk assessment in place?
¨ The people involved are trained and competent to do the work associated with the confined space. |  | ¨ Have the conditions of the permit been communicated to everyone involved?
¨ The conditions of the permit have been communicated with everyone involved in or affected by the activity. |  | ¨ Are the appropriate controls and isolations in place and verified?
¨ All sources of energy affecting the confined space are isolated. |  | ¨ Is the equipment to be used to perform the work
¨ Equipment has been approved for use in confined spaces. |  | approved for use in confined space, and identified on the permit?
¨ Testing of atmospheres is conducted, verified and repeated as often as defined by the permit conditions. |  | ¨ Has the initial atmospheric testing been completed and verified?
¨ A standby person is in place at all times to monitor the work evacuate the confined space if required. They are not to enter the confined space. |  | ¨ Is the work party aware that re-testing is required throughout the activity as per the permit conditions, and verified?
¨ Unauthorized entry is prevented. |  | ¨ Has unauthorized access been prevented and is a standby person in place?
¨ A plan is in place for rescue of entrants. |  | ¨ On completion of the activity, is there a plan in place to close the vessel/confined space?
¨ A rescue plan has been established and the necessary equipment and manpower is in place?

## Lockout Tagout
Does this work scope apply? | Yes No
Work dependent on process and mechanical isolation shall only proceed if: |  | Are the following in place? | Y/N
¨ The sequence of isolation and de-isolation has been planned and the method of removal/restoration of stored energy and/or hazardous materials is risk assessed, and authorized by a competent person. |  | ¨ Is there a plan for the sequence of isolation and de-isolation that has been authorized by a competent person?
¨ All isolation/de-isolation steps have been completed by a competent and authorized person. |  | ¨ Has a risk assessment been conducted and has it identified all potential hazardous materials?
¨ All isolation points have been clearly identified, proven, tagged and controlled to prevent inadvertent movement. |  | ¨ Has the isolation/de-isolation been completed by a competent and authorized person?
¨ Prior to breaking containment, a test for hazardous material/stored energy has been performed and risk controls are in place. |  | ¨ Have the isolation points been clearly identified, tagged and controlled using an appropriate system?
¨ A re-test for hazardous material/stored energy is performed as defined by the permit conditions. |  | ¨ Prior to breaking containment, has a test been conducted for hazardous material/stored energy and are appropriate controls in place?
¨ On unexpected change of circumstances or conditions, the full isolation/de-isolation is revalidated. |  | ¨ Is everyone aware of the requirement to re-test for hazardous material/stored energy as per the permit conditions or after any break or unexpected change in conditions?

## Electrical Isolation
Does this work scope apply? | Yes No
Electrical work shall only proceed if: |  | Are the following in place? | Y/N
¨ All isolations have been completed by a competent and authorized person. |  | ¨ Are the people completing the isolations authorized and competent?
¨ Isolation points have been clearly identified using a system of locks and/or tags. |  | ¨ Have the isolations been clearly identified, tagged and, if practical, secured with an approved locking device?
¨ The people carrying out the electrical work are deemed competent to perform the work. |  | ¨ Are the people carrying out the electrical work competent?
¨ A test for dead has been completed prior to working on any electrical equipment. |  | ¨ Has a test for dead been carried out prior to work commencing on the electrical equipment?
¨ A re-test for dead has been completed after any break or change in conditions. |  | ¨ Is everyone aware that they are required to re-test for dead after any break or change in conditions?
¨ At least two people are in attendance when working close to exposed live conductors. |  | ¨ Are at least two people in attendance when working close to exposed live conductors?

## Work at Height
Does this work scope apply? | Yes No
Working at height shall only proceed if: |  | Are the following in place? | Y/N
¨ Options to eliminate the need for working at height have been evaluated. |  | ¨ Can the item to be worked on be removed and the work performed on the ground?
¨ A fixed or mobile platform with a guard or handrails is used where practical and verified by a competent person. |  | ¨ If the work cannot be completed on the ground, can a fixed or mobile platform (with guard or handrails) be used to access the item?
¨ Everyone is trained and competent to perform the activity including the use of fall prevention and fall arrest equipment. |  | ¨ Does the fall prevention system include all of the mandatory requirements?
¨ All equipment to be used is proven to be fit for purpose. |  | ¨ Is everyone involved in the activity trained in the use of the fall prevention system?
¨ Equipment found to be damaged or defective is removed from service. |  | ¨ Will all people be hooked to an anchor point at all times while performing the activity?
¨ All items, including tools and equipment, are secured to prevent potential dropped objects. |  | ¨ Is the rescue plan and equipment in place to minimize suspension trauma prior to commencing the activity?
¨ People are to be hooked to an anchor point at all times. |  | ¨ Are all items, including tools and equipment, adequately secured to prevent potential dropped objects?
¨ Fall arrest system limits free fall to 6 feet or less. |  | ¨ Has all the equipment to be used been inspected and reviewed?
¨ Rescue plan and equipment are in place to minimize suspension trauma.
¨ The fall prevention system includes:
à Single person anchor point capable of supporting 5000lbs.
à Full body harness using a shock absorbing lanyard with double action self-locking snap hooks at each connection.

## Ground Disturbance
Does this work scope apply? | Yes No
Work that involves a man-made ground disturbance shall only proceed if: |  | Are the following in place? | Y/N
¨ A risk assessment of the work site has been completed by a competent person. |  | ¨ Has a risk assessment been conducted by a competent person?
¨ All underground hazards, including pipelines, electric cables etc. have been identified, located and, if necessary, isolated. |  | ¨ Have all underground hazards been identified and located?
People will only enter an excavation when: |  | ¨ Has the requirement for a Confined Space Entry Permit been assessed?
¨ The requirement for a Confined Space Entry Permit has been assessed. |  | ¨ If a permit is required, has restricted access to the site been implemented until the permit conditions are met?
¨ Ground movement has been appropriately controlled and collapse prevented. |  | ¨ Are the appropriate controls in place, such as isolations and have they been checked by a responsible person?
¨ Ground movement and environmental conditions are continuously monitored for change. |  | ¨ Have ground movement hazards been controlled with potential collapses prevented?
¨ A spotter shall be present at the site of the excavation. |  | ¨ Are the ground and environmental conditions being monitored continuously for change?

## Lifting Operations
Does this work scope apply? | Yes No
Lifting Operations shall only proceed if: |  | Are the following in place? | Y/N
¨ A lift plan, specific to the operation, has been developed by a trained and competent person. |  | ¨ Has a lift plan been developed in accordance with the Lifting Operating Standard?
¨ A trained and competent person has: |  | ¨ Has a trained and competent person:
à Checked that all safety devices are operational; |  | ¨ Checked all safety devices are operational?
à Visually inspected the lifting equipment and lifting points; |  | ¨ Visually inspected the lifting equipment and points?
à Rigged the load; and |  | ¨ Rigged the load appropriately?
à Secured the load prior to the lift. |  | ¨ Secured the load prior to lifting?
¨ The maximum weight and type of the load is known and is less than the Safe Working Load (SWL) of the lifting and rigging equipment. |  | ¨ Is the weight and type of load less than the SWL of the lifting device performing the activity?
¨ Operators of powered lifting equipment are trained and competent for that specific equipment and location. |  | ¨ Are the operators of the powered lifting device trained, competent and authorized for that specific equipment and location?
¨ Clear communication is established and maintained between everyone involved in the lift. |  | ¨ Will communication be established and maintained between everyone involved in the lift throughout the activity?
¨ No one is positioned under a suspended load or between a suspended load and fixed objects. |  | ¨ Throughout the lifting operation, has all potential been eliminated for people to be injured by the load due to their positioning?

## Hot Work
Does this work scope apply? | Yes No
Hot Work shall only proceed if: |  | Are the following in place? | Y/N
¨ Designated hot work areas are fire safe. |  | ¨ Flammable liquid, dust, lint and oil deposits are removed?
¨ Appropriate fire extinguishers/hoses are provided in vicinity of hot work. |  | ¨ Adequate fire extinguishers/hoses are provided in vicinity of hot work?
¨ Welding and cutting operations are restricted to authorized employees. |  | ¨ Persons performing hot work activities are trained and training is documented?
¨ Appropriate personal protective equipment provided and used. |  | ¨ The tasks have been assessed and appropriate PPE and training in its use has been provided?
¨ Required permits are completed, signed by authorized personnel and in place at hot work site. |  | ¨ If required, hot work permits are in place at the site of hot work activities?
¨ Fire watch used in permit required hot work areas |  | ¨ Adequate fire watch personnel is available where required?
¨ Safe procedures followed for hot work in confined spaces |  | ¨ Safe procedures for confined space hot work have been defined and communicated to affected workers?
¨ Welding cylinders and cutting equipment left outside confined space |  | ¨ Workers performing hot work in confined spaces have been instructed that gas cylinders are not to be taken into the confined space?
¨ Electrodes removed from holders and/or gas supply shut off when operations are suspended for any substantial period (i.e., lunch) |  | ¨ Workers have been instructed that electrodes shall be removed from holders and/or gas supply shut off when operations are suspended for any substantial period.
¨ Oxygen and fuel gas cylinders segregated (i.e., 20 feet apart or 5 foot fire wall) while in storage with protective valve caps in place |  | ¨ Sufficient fire resistant shields (fire blankets) are available.
¨ Sufficient fire resistant shields (fire blankets) are available.

## Respiratory Protection
Does this work scope apply? | Yes No
Work where respiratory hazards exist and engineering controls are not feasible or cannot reduce exposure to acceptable levels, or while engineering controls are being installed shall only proceed if: |  | Are the following in place? | Y/N
¨ A risk assessment is performed to assess potential sources of exposure levels that may exceed OSHA Permissible Exposure Limits (PELs) for hazardous materials. |  | ¨ Has a risk assessment been performed to assess potential sources of exposure levels that may exceed OSHA Permissible Exposure Limits (PELs) for hazardous materials?
¨ A determination has been made as to whether air monitoring is required for the tasks to be performed. |  | ¨ Has a determination has been made to determine if air monitoring is required for the tasks to be performed?
¨ Affected workers are trained in the proper use and maintenance of respiratory protection. |  | ¨ Have affected workers been trained in the proper use and maintenance of respiratory protection?
¨ Affected workers have been trained in the respiratory hazards of the tasks they will perform. |  | ¨ Have affected workers been trained in the respiratory hazards of the tasks they will perform?
¨ Workers required to use respiratory protection are medically evaluated for fitness to do so. |  | ¨ Have workers required to use respiratory protection been medically evaluated for fitness to do so?
¨ Workers required to use respiratory protection are fit tested for proper fit and seal with the respirator they will use for the tasks to be performed. |  | ¨ Have all workers required to use respiratory protection been fit tested for proper fit and seal with the respirator they will use for the tasks to be performed?

## Other Hazards
List hazards here that aren't captured in the other checklists. | Yes No
Work where any hazards exist and engineering controls are not feasible or cannot reduce exposure to acceptable levels, or while engineering controls are being installed shall only proceed if: |  | Are the following in place? | Y/N